## testplan
General
Nr. | Test procedure | Passed/Not passed |  | Note
1 | Check if all components have been placed correctly and straight | Passed
2 | Check if all solder joints are in order (no short-circuit, not too much solder) | Passed
3 | Check if all component lables are readable | Passed
Solution 0
low-frequency mode (400Hz)
Nr. | Test procedure | Requirement | Test result | Passed/Not passed | Note
4 | Close the Supply-Circuit for Solution 0 (VCC0) and measure the resistance on the EXT-Supply connector with the ohmmeter. | ≥ 1M | 1.36 MOhm | passed
5 | Put 24.7V on the EXT-Supply connector. | LED1 is glowing | LED1 is glowing | passed | series resistor of LED becomes warm
6 | Measure the Voltage on TP_VCC with a multimeter | 23.5 V ≤ VCC ≤ 24.5 V | 24.47 V | passed
7 | Measure the Voltage on TP_VIN with a multimeter | 23.5 V ≤ VIN ≤ 24.5 V | 24.47 V | passed
8 | Connect a 50R Power Resistor on the connector X3. Put on the TP_ADJ a 400 Hz pulse signal (50% duty cycle, amplitude of 1.25V, 0.625V offset and Hight Z off). | - | - | - | Tested with power resistor of 50.2 Ohm(2x 100R resistor connected in parallel)
9 | Measure the current throug the power resistor I_R and the voltage drop V_R over the power resistor. Perform the measurements with a multimeter. | 144 mA ≤ I_R ≤ 195 mA | 154.12 mA | passed
|  | 7.3 V ≤ V_R ≤ 9.8 V | 7.6 V | passed
10 | Connect a 50R Power Resistor on the connector X3. Put on the TP_ADJ a 400 Hz square-wave signal (80% duty cycle, amplitude of 1.5V, 0.625V offset and High Z off). | - | - | - | Tested with power resistor of 50.2 Ohm(2x 100R resistor connected in parallel)
11 | Measure the current through the power resistor I_R and the voltage drop V_R over the power resistor. Perform the measurements with a multimeter. | 229 mA ≤ I_R ≤ 309 mA | 248.9 mA | passed
|  | 11.2 V ≤ V_R ≤ 15.1 V | 12.5 V | passed
12 | Connect a 50R Power Resistor on the connector X3. Put on the TP_ADJ a 400 Hz square-wave signal (99% duty cycle, amplitude of 1.25V, 0.625V offset and High Z off). | - | - | - | Tested with power resistor of 50.2 Ohm(2x 100R resistor connected in parallel)
13 | Measure the current through the power resistor I_R and the voltage drop V_R over the power resistor. Perform the measurements with a multimeter. | 281 mA ≤ I_R ≤ 380 mA | 310.9 mA | passed
|  | 14 V ≤ V_R ≤ 19 V | 15.6 V | passed
high-frequency mode (20kHz)
Nr. | Test procedure | Requirement | Test result | Passed/Not passed | Note
14 | Connect a 50R Power Resistor on the connector X3. Put on the TP_ADJ a 20 kHz square-wave signal (50% duty cycle, amplitude of 1.25V, 0.625V offset and High Z off). | - | - | - | Tested with power resistor of 50.2 Ohm(2x 100R resistor connected in parallel)
15 | Measure the current through the power resistor I_R and the voltage drop V_R over the power resistor. Perform the measurements with a multimeter. | 149 mA ≤ I_R ≤ 201 mA | 159.4 mA | passed
|  | 7.5 V ≤ V_R ≤ 10.1 V | 8 V | passed
16 | Connect a 50R Power Resistor on the connector X3. Put on the TP_ADJ a 20 kHz square-wave signal (80% duty cycle, amplitude of 1.25V, 0.625V offset and High Z off). | - | - | - | Tested with power resistor of 50.2 Ohm(2x 100R resistor connected in parallel)
17 | Measure the current through the power resistor I_R and the voltage drop V_R over the power resistor. Perform the measurements with a multimeter. | 229 mA ≤ I_R ≤ 310 mA | 251.7 mA | passed
|  | 11.5 V ≤ V_R ≤ 15.5 V | 12.7 V | passed
18 | Connect a 50R Power Resistor on the connector X3. Put on the TP_ADJ a 20 kHz square-wave signal (99% duty cycle, amplitude of 1.25V, 0.625V offset and High Z off). | - | - | - | Tested with power resistor of 50.2 Ohm(2x 100R resistor connected in parallel)
19 | Measure the current throug the power resistor I_R and the voltage drop V_R over the power resistor. Perform the measurements with a multimeter. | 281 mA ≤ I_R ≤ 380 mA | 310.6 mA | passed
|  | 14 V ≤ V_R ≤ 19 V | 15.6 V | passed
Nr. | Test procedure | Requirement | Test result | Passed/Not passed | Note
20 | Connect a 50R Power Resistor on the connector X3. Put on the TP_ADJ a dc voltage of 0.5V. | - | - | - | Tested with power resistor of 50.2 Ohm(2x 100R resistor connected in parallel)
21 | Measure the current throug the power resistor I_R and the voltage drop V_R over the power resistor. Perform the measurements with a multimeter. | 114 mA ≥ I_R ≥ 154 mA | 129.7 mA | passed
|  | 5.7 V ≥ V_R ≥ 7.7 V | 6.464 V | passed
22 | Connect a 50R Power Resistor on the connector X3. Put on the TP_ADJ a dc voltage of 1.32V. | - | - | -
23 | Measure the current throug the power resistor I_R and the voltage drop V_R over the power resistor. Perform the measurements with a multimeter. | 299 mA ≥ I_R ≥ 405 mA | 334.4 mA | passed
|  | 15 V ≥ V_R ≥ 20.3 V | 16.71 V | passed
Solution 2
Nr. | Test procedure | Requirement | Test result | Passed/Not passed | Note
24 | Close the Supply-Circuit for Solution 2 (VCC2) on JP1. Measure the resistance on the EXT-Supply connector with the ohmmeter. | ≥ 1MOhm | 1.572 MOhm | passed
25 | Put 24.7V on the EXT-Supply connector. | LED2 is glowing | LED2 is glowing | passed | series resistor of LED becomes warm
26 | Measure the Voltage on TP_VCC with the multimeter. | 23.5 V ≥ VCC ≥ 24.5 V | 24.47 V | passed
27 | Measure the Voltage on TP_S+ with the multimeter. | 23.5 V ≥ V_S+ ≥ 24.5 V | 24.47 V | passed
28 | Connect a 50R Power Resistor on the connector X3. Put on the TP_FET a 25 kHz square-wave signal (30% duty cycle, amplitude of 2.5V, 1.25V offset and High Z off). | - | - | - | Tested with power resistor of 50.2 Ohm(2x 100R resistor connected in parallel)
29 | Measure the current through the power resistor I_R and the output voltage V_ADC on TP_ADC. Measure the voltage drop over the power resistor V_R. Perform the measurements with a multimeter. | 124 mA ≤ I_R ≤ 168 mA | 139 mA | passed
|  | 0.75 V ≤ V_ADC ≤ 1.01 V | 0.836 V | passed
|  | 13.2 V ≤ V_R ≤ 17.8 V | 14 V | passed
30 | Connect a 50R Power Resistor on the connector X3. Put on the TP_FET a 25kHz kHz square-wave signal (65% duty cycle, amplitude of 2.5V, 1.25V offset and High Z off). | - | - | - | tested with 2 parallel 100R resistors (50.2 Ohm)
31 | Measure the current through the power resistor I_R and the output voltage V_ADC on TP_ADC. Measure the voltage drop over the power resistor V_R. Perform the measurements with a multimeter. | 264 mA ≤ I_R ≤ 358 mA | 281.9 mA | passed
|  | 1.59 V ≤ V_ADC ≤ 2.15 V | 1.69 V | passed
|  | 13.2 V ≤ V_R ≤ 17.8 V | 14 V | passed
32 | Connect a 50R Power Resistor on the connector X3. Put on the TP_FET a 25 kHz square-wave signal (77% duty cycle, amplitude of 2.5V, 1.25V offset and High Z off). | - | - | - | Tested with power resistor of 50.2 Ohm(2x 100R resistor connected in parallel)
33 | Measure the current through the power resistor I_R and the Output Voltage V_ADC on TP_ADC. Measure the voltage drop V_R over the power resistor. Perform the measurements with a multimeter. | 312 mA ≤ I_R ≤ 422 mA | 343.2 mA | passed
|  | 1.86 V ≤ V_ADC ≤ 2.52 V | 2.042 V | passed
|  | 15.6 V ≤ V_R ≤ 21.1 V | 17.07 V | passed

## calculations for requirements
Simulated values |  |  | Calculated values |  |  | Average values |  |  | Ranges
Solution 0 @ 400Hz (50% Duty Cycle) | [8 empty] | percentage deviation: |  | 15
I_R [mA] | U_R [V] |  | I_R [mA] | U_R [V] |  | I_R [mA] | U_R [V] |  |  | I_R [mA] | U_R [V]
172 | 8.78 |  | 166.6667 | 8.3333 |  | 169.3333 | 8.5567 |  | Upper limit | 194.7333 | 9.8402
[9 empty] | lower limit | 143.9333 | 7.2732
Solution 0 @ 400Hz (80% Duty Cycle)
I_R [mA] | U_R [V] |  | I_R [mA] | U_R [V] |  | I_R [mA] | U_R [V] |  |  | I_R [mA] | U_R [V]
271 | 13 |  | 266.6667 | 13.3333 |  | 268.8333 | 13.1667 |  | Upper limit | 309.1583 | 15.1417
[9 empty] | lower limit | 228.5083 | 11.1917
Solution 0 @ 400Hz (99% Duty Cycle)
I_R [mA] | U_R [V] |  | I_R [mA] | U_R [V] |  | I_R [mA] | U_R [V] |  |  | I_R [mA] | U_R [V]
330 | 16.55 |  | 330 | 16.5 |  | 330 | 16.525 |  | Upper limit | 379.5 | 19.0037
[9 empty] | lower limit | 280.5 | 14.0462
Solution 0 @ 20kHz (50% Duty Cycle)
I_R [mA] | U_R [V] |  | I_R [mA] | U_R [V] |  | I_R [mA] | U_R [V] |  |  | I_R [mA] | U_R [V]
183 | 9.2 |  | 166.6667 | 8.3333 |  | 174.8333 | 8.7667 |  | Upper limit | 201.0583 | 10.0817
[9 empty] | lower limit | 148.6083 | 7.4517
Solution 0 @ 20kHz (80% Duty Cycle)
I_R [mA] | U_R [V] |  | I_R [mA] | U_R [V] |  | I_R [mA] | U_R [V] |  |  | I_R [mA] | U_R [V]
273 | 13.7 |  | 266.6667 | 13.3333 |  | 269.8333 | 13.5167 |  | Upper limit | 310.3083 | 15.5442
[9 empty] | lower limit | 229.3583 | 11.4892
Solution 0 @ 20kHz (99% Duty Cycle)
I_R [mA] | U_R [V] |  | I_R [mA] | U_R [V] |  | I_R [mA] | U_R [V] |  |  | I_R [mA] | U_R [V]
331 | 16.55 |  | 330 | 16.5 |  | 330.5 | 16.525 |  | Upper limit | 380.075 | 19.0037
[9 empty] | lower limit | 280.925 | 14.0462
Solution 1 @ 0.5V (DC input voltage)
I_R [mA] | U_R [V] |  | I_R [mA] | U_R [V] |  | I_R [mA] | U_R [V] |  |  | I_R [mA] | U_R [V]
134 | 6.7 |  | 133.3333 | 6.6667 |  | 133.6667 | 6.6833 |  | Upper limit | 153.7167 | 7.6858
[9 empty] | lower limit | 113.6167 | 5.6808
Solution 1 @ 01.32V (DC input voltage)
I_R [mA] | U_R [V] |  | I_R [mA] | U_R [V] |  | I_R [mA] | U_R [V] |  |  | I_R [mA] | U_R [V]
352 | 17.7 |  | 352 | 17.6 |  | 352 | 17.65 |  | Upper limit | 404.8 | 20.2975
[9 empty] | lower limit | 299.2 | 15.0025
Solution 2 @ 25kHz (65% Duty Cycle)
I_R [mA] | U_ADC | U_R [V] | I_R [mA] | U_ADC | U_R [V] | I_R [mA] | U_ADC | U_R [V] |  | I_R [mA] | U_ADC [V] | U_R [V]
310 | 1.86 | 15.4 | 312 | 1.872 | 15.6 | 311 | 1.866 | 15.5 | Upper limit | 357.65 | 2.1459 | 17.825
[9 empty] | lower limit | 264.35 | 1.5861 | 13.175
Solution 2 @ 25kHz (30% Duty Cycle)
I_R [mA] | U_ADC | U_R [V] | I_R [mA] | U_ADC | U_R [V] | I_R [mA] | U_ADC | U_R [V] |  | I_R [mA] | U_ADC [V] | U_R [V]
148 | 0.89 | 7.44 | 144 | 0.864 | 7.2 | 146 | 0.877 | 7.32 | Upper limit | 167.9 | 1.0086 | 8.418
[9 empty] | lower limit | 124.1 | 0.74545 | 6.222
Solution 2 @ 25kHz (77% Duty Cycle)
I_R [mA] | U_ADC | U_R [V] | I_R [mA] | U_ADC | U_R [V] | I_R [mA] | U_ADC | U_R [V] |  | I_R [mA] | U_ADC [V] | U_R [V]
364 | 2.17 | 18.23 | 369.6 | 2.2176 | 18.48 | 366.8 | 2.1938 | 18.355 | Upper limit | 421.82 | 2.5229 | 21.1083
[9 empty] | lower limit | 311.78 | 1.8647 | 15.6018