## Expansion Header
EFM32-G8xx-STK |  |  | EFM32 Gecko Starter Kit with EFM32G290F128 MCU
Pin | Signal | Remarks | ADC / DAC | ACMP | Timers | Pulse Counter | U(S)ART | I2C | Others
1 | GND
2 | VMCU | MCU supply
3 | PC4 |  |  | ACMP0_CH4 | LETIM0_OUT0 #3 | PCNT1_S0IN #0 | US2_CLK #0
4 | PD0 | Temp OS | ADC0_CH0 |  |  | PCNT2_S0IN #0 | US1_TX #1
5 | PC5 | LUM Int |  | ACMP0_CH5 | LETIM0_OUT1 #3 | PCNT1_S1IN #0 | US2_CS #0
6 | PD1 |  | ADC0_CH1 |  | TIM0_CC0 #3 | PCNT2_S1IN #0 | US1_RX #1
7 | PC12 |  |  | ACMP1_CH4 |  |  |  |  | CMU_CLK0 #1
8 | PD2 |  | ADC0_CH2 |  | TIM0_CC1 #3 |  | US1_CLK #1
9 | PE2 |  |  | ACMP0_O #1
10 | PD3 |  | ADC0_CH3 |  | TIM0_CC2 #3 |  | US1_CS #1
11 | PB11 |  | DAC0_OUT0 |  | LETIM0_OUT0 #1
12 | PD4 |  | ADC0_CH4 |  |  |  | LEU0_TX #0
13 | PB12 |  | DAC0_OUT1 |  | LETIM0_OUT1 #1
14 | PD5 |  | ADC0_CH5 |  |  |  | LEU0_RX #0
15 | PD7 |  | ADC0_CH7 |  | LETIM0_OUT1 #0 |  |  | I2C0_SCL #1
16 | PD6 |  | ADC0_CH6 |  | LETIM0_OUT0 #0 |  |  | I2C0_SDA #1
17 | PD8 | [7 empty] | CMU_CLK1 #1
18 | 5V | USB power
19 | GND
20 | 3V3 | 3.3V from USB

## Breakout Pads
EFM32-G8xx-STK |  | EFM32 Gecko Starter Kit with EFM32G290F128 MCU
fully available
Bottom breakout pad row | [9 empty] | shared
Pin | Alternative functions | Shared by | ADC / DAC | ACMP | Timers | Pulse Counter | U(S)ART | I2C | Others
5V | - | -
PA12 | TIM2_CC0 | LCD Boost capacitor |  |  | TIM2_CC0 #1
PA13 | TIM2_CC1 | LCD Boost capacitor |  |  | TIM2_CC1 #1
PA14 | TIM2_CC2 | LCD Boost capacitor |  |  | TIM2_CC2 #1
GND | - | -
PE0 | U0_TX/PCNT0_S0 | BC_TX |  |  |  | PCNT0_S0IN #1 | U0_TX #1
PE1 | U0_RX/PCNT0_S1 | BC_RX |  |  |  | PCNT0_S1IN #1 | U0_RX #1
PE2 | ACMP0_O | EXP header |  | ACMP0_O #1
PE3 | ACMP1_O | - |  | ACMP1_O #1
GND | - | -
PC0 | ACMP0_CH0/US1_TX/PCNT0_S0 | User LED 0 |  | ACMP0_CH0 |  | PCNT0_S0IN #2 | US1_TX #0 |  |  | TX
PC1 | ACMP0_CH1/US1_RX/PCNT0_S1 | User LED 1 |  | ACMP0_CH1 |  | PCNT0_S1IN #2 | US1_RX #0 |  |  | RX
PC2 | ACMP0_CH2/US2_TX | User LED 2 |  | ACMP0_CH2 |  |  | US2_TX #0 |  |  | TX
PC3 | ACMP0_CH3/US2_RX | User LED 3 |  | ACMP0_CH3 |  |  | US2_RX #0 |  |  | RX
PC4 | ACMP0_CH4/LET0_O0/US2_CLK/PCNT1_S0 | EXP header |  | ACMP0_CH4 | LETIM0_OUT0 #3 | PCNT1_S0IN #0 | US2_CLK #0
PC5 | ACMP0_CH5/LET0_O1/US2_CS/PCNT1_S1 | EXP header |  | ACMP0_CH5 | LETIM0_OUT1 #3 | PCNT1_S1IN #0 | US2_CS #0
PC6 | ACMP0_CH6/LEU1_TX/I2C0_SDA | - |  | ACMP0_CH6 |  |  | LEU1_TX #0 | I2C0_SDA #2 |  | ACMP / TX
PC7 | ACMP0_CH7/LEU1_RX/I2C0_SCL | - |  | ACMP0_CH7 |  |  | LEU1_RX #0 | I2C0_SCL #2 |  | ACMP / RX
GND | - | -
PC12 | ACMP1_CH4/CMU_OUT0 | EXP header |  | ACMP1_CH4 |  |  |  |  | CMU_CLK0 #1
PC14 | ACMP1_CH6/TIM1_CC1/TIM0_CDTI1/PCNT0_S1 | - |  | ACMP1_CH6 | TIM0_CDTI1 #1/3 TIM1_CC1 #0 |  | U0_TX #3 |  |  | ACMP / CC
VMCU | - | -
3V3 | - | -
Top breakout pad row
Pin | Alternative functions | Shared by | ADC / DAC | ACMP | Timers | Pulse Counter | U(S)ART | I2C | Others
5V | - | -
PB9 | - | User button 0
PB10 | - | User button 1
GND | - | -
PB11 | DAC_OUT0/LET0_O0 | EXP header | DAC0_OUT0 |  | LETIM0_OUT0 #1
PB12 | DAC_OUT1/LET0_O1 | EXP header | DAC0_OUT1 |  | LETIM0_OUT1 #1
PB15 | - | -
GND | - | -
PD0 | US1_TX/PCNT2_S0 | EXP header | ADC0_CH0 |  |  | PCNT2_S0IN #0 | US1_TX #1
PD1 | TIM0_CC0/US1_RX/PCNT2_S1 | EXP header | ADC0_CH1 |  | TIM0_CC0 #3 | PCNT2_S1IN #0 | US1_RX #1
PD2 | TIM0_CC1/US1_CLK | EXP header | ADC0_CH2 |  | TIM0_CC1 #3 |  | US1_CLK #1
PD3 | TIM0_CC2/US1_CS | EXP header | ADC0_CH3 |  | TIM0_CC2 #3 |  | US1_CS #1
PD4 | LEU0_TX | EXP header | ADC0_CH4 |  |  |  | LEU0_TX #0
PD5 | LEU0_RX | EXP header | ADC0_CH5 |  |  |  | LEU0_RX #0
GND | - | -
PD6 | ACMP0_CH6/LET0_O0/I2C0_SDA | EXP header | ADC0_CH6 |  | LETIM0_OUT0 #0 |  |  | I2C0_SDA #1
PD7 | ACMP0_CH7/LET0_O1/I2C0_SCL | EXP header | ADC0_CH7 |  | LETIM0_OUT1 #0 |  |  | I2C0_SCL #1
PD8 | ADC0_VCM/CMU_OUT1 | EXP header | [6 empty] | CMU_CLK1 #1
PD14 | I2C0_SDA | - | [5 empty] | I2C0_SDA #3 |  | I2Cdata
PD15 | I2C0_SCL | - | [5 empty] | I2C0_SCL #3 |  | I2Cclock
VMCU | - | -
3V3 | - | -
J100 breakout pad row
Pin | Alternative functions | Shared by | ADC / DAC | ACMP | Timers | Pulse Counter | U(S)ART | I2C | Others
PC8 | ACMP1_CH0/TIM2_CC0/US0_CS | Touch slider segment 0 |  | ACMP1_CH0 | TIM2_CC0 #2 |  | US0_CS #2
PC9 | ACMP1_CH1/TIM2_CC1/US0_CLK | Touch slider segment 1 |  | ACMP1_CH1 | TIM2_CC1 #2 |  | US0_CLK #2
PC10 | ACMP1_CH2/TIM2_CC2/US0_RX | Touch slider segment 2 |  | ACMP1_CH2 | TIM2_CC2 #2 |  | US0_RX #2
PC11 | ACMP1_CH3/US0_TX | Touch slider segment 3 |  | ACMP1_CH3 |  |  | US0_TX #2
PC13 | ACMP1_CH5/TIM1_CC0/TIM0_CDTI0/PCNT0_S0 | Touch Gecko |  | ACMP1_CH5 | TIM0_CDTI0 #1/3 TIM1_CC0 #0 | PCNT0_S0IN #0 |  |  |  | ACMP/CC

## Moodlight Reference Design
EFM32-G8xx-STK: EFM32 Gecko starter kit with EFM32G290F128 MCU
Moodlight reference design with 5 different solutions
Pin | Signal | Solution | Name | Function | uC peripheral | Solution | and how it works
1 | GND |  | GND
2 | VMCU |  | VMCU | MCU supply |  | 0 | Driver-IC with PWM input
3 | PC4 | 0 | 0_PWM | LED-Driver-IC PWM dimmable | LETIM0_OUT0 #3 |  | A LED-driver-IC is dimmed with a slow PWM-signal from the uC
4 | PD0 | 2 | 2_ADC | Current-Control in SW: sense | ADC0_CH0 |  | Note: use open drain configuration for this uC output pin
5 | PC5 | 4 | 4_ACMP | Current-Mode in SW: sense | ACMP0_CH5
6 | PD1 | 2 | 2_FET | Current-Control in SW: switch on-off | TIM0_CC0 #3 | 1 | Driver-IC with analog adjust input
7 | PC12 | [5 empty] | A LED-driver-IC is dimmed with a analog voltage from the DAC
8 | PD2 | 4 | 4_FET | Current-Mode in SW: switch on-off | PD2 as DO
9 | PE2 |  |  |  |  | 2 | LED-current with PI controller in uC-SW
10 | PD3 | 3 | 3_START | Current-Mode in HW: start pulse | TIM0_CC2 #3 |  | The LED-current is sensed by the ADC
11 | PB11 | 3 | 3_DAC | Current-Mode in HW: analog set point | DAC0_OUT0 |  | It is compared to the set point by the uC-SW
12 | PD4 |  | TX | Communication: transmit | LEU0_TX #0 |  | The PI controller adjusts the PWM duty cycle accordingly
13 | PB12 | 1 | 1_DAC | LED-Driver-IC with analog set point | DAC0_OUT1 |  | and turns the MOSFET on and off
14 | PD5 |  | RX | Communication: receive | LEU0_RX #0
15 | PD7 |  |  |  |  | 3 | Current mode control: HW solution
16 | PD6 | [5 empty] | The analog set point for the LED current is set by a DAC
17 | PD8 | [5 empty] | Periodcally the uC sets a RS-FF with a pulse
18 | 5V |  |  | USB power |  |  | The MOSFET is turned on and the inductor current increases steadily
19 | GND |  | GND |  |  |  | The inductor current is sensed at the MOSFET source
20 | 3V3 |  |  | 3.3V from USB |  |  | An analog comparator waits till the current is higher then the set point
It resets the RS-FF and turns off the MOSFET
Note: The Low Energy UART of the uC works with a maximum speed of 9600 baud/s
The Bluetooth module RN42 has a pin, which sets the speed to 9600 baud/s | [5 empty] | 4 | Current mode control: SW solution
Same solution as solution 4, but ACMP, Interrupt and DO of uC are used